## 01_Route_Baselines
01 TECHNICAL BASELINE ¦ C01–C11 CROSS-REFERENCE
This is a technical cross-reference, NOT an alternative BOM master. The 01 Sales Workbook exclusively defines route hardware, selected quantities and orderable SKUs.
Original technical-source C07 described aggregated M3N; do not treat its evidence as current C07 M1N 2-camera validation. Exact QA sign-off is tracked separately.
Config ID | Host / camera route | Full host SKU / selection | IPC cameras | Camera SKU / signal choice | Switch | Alarm inclusion / recommendation | Display selection | Kit, wiring & storage facts | Evidence / claim status
C01 | C46 AHD + local display/alarm | No MDVR host kit | By monitored zones | C46 AHD · 5152178100020 | Use AHD-specific wiring; not interchangeable with IPC | B2/BA5 per design | Waterproof required: DW7P; otherwise: DP7S. Verify signal, power and cabling. | Project-based route; verify power, wiring and alarm integration | Project reference; no generic BOM/QA signoff
C02 | C46 IPC + MDVR + FT Cloud | Choose regional MDVR kit | By monitored zones | C46 IPC · 5152178100023 | Verify host IPC interfaces and cloud service | BA5-I/O per design | Waterproof required: DW7P; otherwise: DP7S. Verify signal, power and cabling. | C46 is positioned for flexible installation, scenario-tuned on-device AI and connected risk management; check cloud region/licensing. | Project reference; no generic BOM/QA signoff
C03 | C53 BSIS + CA51 + B3A + MDVR + FT Cloud | Per MDVR design | Per C53 design | C53 / CA51 in project architecture; exact component SKU requires approved BOM | Check exact hardware and regulatory applicability | B3A | Per design | C53 must be front-mounted per the intended solution, monitoring the same-side long side and front blind spot; confirm route-specific compliance. | Project reference; no generic BOM/QA signoff
C04 | AI-AVM/360° + 4×CA51 + MDVR/Dashcam | Per AI-AVM processor | 4×CA51 baseline | CA51 ×4 baseline; exact AVM/CA51 product SKU selected per project | Coordinate processor, calibration and outputs | Per project | Per AVM kit | For drivers comfortable with passenger-car 360° views; intuitive and compelling visual demo. Only claim AI functions included in the selected AVM system. | Project reference; no generic BOM/QA signoff
C05 | CM31/CMS + C53 + DP12S | OEM-specific configuration | Per CMS design | CMS / C53 / DP12S OEM project parts; final SKU per OEM approval | Vehicle integration and compliance approval | Per OEM design | DP12S | Do not promise replacement of physical mirrors without approval | Project reference; no generic BOM/QA signoff
C06 | M3N H0404 · NA preferred | 5120121100005 | 4 | C46 IPC · 5152178100023 | No switch; 20-pin harness included in host kit | BA5-O ×1; BA5-I ×1 strongly recommended | Waterproof required: DW7P; otherwise: DP7S. Verify signal, power and cabling. | 0017 PoC fallback ONLY if 0023 out of stock; no production substitution; C46 value: flexible fitment and scenario-specific edge AI. | Product configuration confirmed; separate QA evidence pending
C07 | M1N 2.0 · 2 cameras | Choose region/storage from BOM | 2 | C46 IPC · 5152178100023 | No extra switch; choose camera extensions by installation distance | BA5-O ×1; BA5-I optional | Waterproof required: DW7P; otherwise: DP7S. Verify signal, power and cabling. | Confirmed IPC SKU; match harness and vehicle integration; C46 value: flexible fitment and scenario-specific edge AI. | Product configuration confirmed; separate QA evidence pending
C08 | M1N 2.0 · 4 cameras | Choose region/storage from BOM | 4 | C46 IPC · 5152178100023 | Switch 5173002100003 ×1 + cable 1261020000036 ×1 | BA5-O ×1; BA5-I ×1 strongly recommended | Waterproof required: DW7P; otherwise: DP7S. Verify signal, power and cabling. | No extra switch power accessory; use established 4-camera drawing; C46 value: flexible fitment and scenario-specific edge AI. | Product configuration confirmed; separate QA evidence pending
C09 | M1N 2.0 · 5 cameras | Choose region/storage from BOM | 5 | C46 IPC · 5152178100023 | Switch 5173002100003 ×1 + cable 1261020000036 ×1 | BA5-O ×1; BA5-I ×1 strongly recommended | Waterproof required: DW7P; otherwise: DP7S. Verify signal, power and cabling. | Use established 5-camera drawing; vehicle-level acceptance still applies; C46 value: flexible fitment and scenario-specific edge AI. | Product configuration confirmed; separate QA evidence pending
C10 | M3N H0204 · EU/Asia | 5120182100013 | 4 | C46 IPC · 5152178100023 | No switch; 20-pin harness and 1TB SSD included | BA5-O ×1; BA5-I ×1 strongly recommended | Waterproof required: DW7P; otherwise: DP7S. Verify signal, power and cabling. | Not standard in NA; prefer H0404, escalate requests to Product Manager; C46 value: flexible fitment and scenario-specific edge AI. | Product configuration confirmed; separate QA evidence pending
C11 | C46 + local display/alarm | Project-specific | By risk coverage | AHD · 5152178100020 / IPC · 5152178100023 | AHD and IPC follow different signal paths | B2/BA5 per design | Waterproof required: DW7P; otherwise: DP7S. Verify signal, power and cabling. | Project reference; verify truck model, duty and site test | Project reference; no generic BOM/QA signoff

## 02_Interface_Compatibility
02 HARDWARE / CABLE / DISPLAY COMPATIBILITY
Engineering use only: interface mapping, wiring, environment and tested combinations. For host/camera ordering, line quantities and commercial pricing use file 01.
Connector compatibility and package inclusion are confirmed as noted; weatherproof field installation and signed electrical test evidence remain separate validation tasks.
Module | Full SKU | Connector / signal | Compatible host / context | Connection / wiring rule | Waterproof / environment | Kit inclusion / order rule | Status / limits
C46 IPC 0023 | 5152178100023 | RS765-6 6-pin / IPC | C06–C10 (M1N 2/4/5, M3N H0404/H0204); C02/C11 only per project architecture | Direct RS765-6 extension to host; 3/5/7/11/15m (see 01) | Camera RS765-6 output is NOT waterproof | Standard camera bracket & screws IN camera kit | Confirmed compatibility; outdoor joint protection method not yet documented
C46 IPC 0017 | 5152178100017 | M12 12-pin / IPC | M1N/M3N electrical fit; C06 PoC only, not production approved substitute | In-kit adapter 1261010100072: M12-12 male → RS765-6 female + 5559-6P | Camera M12 interface waterproof, transferred connectors require mounting protection | Adapter 0072 + rain bracket 1120041100679 + wrench 1160060100013 included | C06: PoC-only when 0023 unavailable; never production-substitute without approval
C46 AHD | 5152178100020 | M12 8-pin / AHD | C01/C11 project reference; NOT interchangeable with C06–C10 IPC | AHD format, not exchangeable with IPC wiring | Per AHD kit / installation requirements | Kit-specific accessories | Reference route; project-specific host/monitor compatibility
BA5-I current | 5164002100004 | M12-4 male RS485 + DJ7061-6 IO | C06–C10; M1N/M3N per selected configuration | Current internal 4-direction visual + 5W audible alarm; fixed audio | 3m 1260010100265 or 7m 1260040100475 when needed | Standalone accessory; not included in host kit | Strongly recommend 1 if >2 monitored blind spots; not universally mandatory
BA5-O current | 5164003100004 | M12-4 male RS485 + DJ7061-6 IO | C06–C10; M1N/M3N per selected configuration | Exterior flash + 5W speaker, fixed audio; standard harness direct if alone | 3m 1260010100265 or 7m 1260040100475 when needed | 1/vehicle standard; ordered separately | Configuration confirmed
BA5 dual RS485 adapter | 1261050100490 | Dual BA5 alarm RS485 adapter | When BA5-I and BA5-O both installed | Order ×1 per vehicle; no adapter if BA5-O only | Current 0004 alarms only | NOT bundled with alarm / host; separately ordered | Confirmed procurement and use
3 m waterproof M12-4 extension | 1260010100265 | M12-4 male/female | DW7P + current BA5-I/O | Shared cable SKU, actual quantities by installation length | Waterproof connector; use appropriate routing/sealing | Separate purchase when extension required | Compatibility confirmed
7 m BA5 alarm extension | 1260040100475 | 6-pin mini-5557 described cable; confirmed usable with current BA5 setup | M1N2.0 / M3N with current M12-4 BA5 | Use 7m length if needed by site routing | Physical pin/adapter path is installation-drawing dependent | Separate when needed | Compatibility confirmed by user; pinout diagram is documentary follow-up
DP7S with logo | 5146026100001 | Display / MDVR-powered | M1N2.0 / M3N | Needs 3m cable 1210030000163 separately purchased | No waterproof requirement | No separate cable in display kit | Confirmed selection boundary
DP7S no logo | 5190012100084 | Display / MDVR or independent vehicle power | M1N2.0 / M3N | Same 1210030000163 cable as logo model | No waterproof requirement | No separate cable in display kit | Confirmed selection boundary
DW7P waterproof | 5146054100001 | 7in waterproof display; MDVR or vehicle power | M1N2.0 / M3N | Mount bracket + basic connecting lead in kit; 0265 3m extension separate | Waterproof display used when customer requires it | Bracket and basic lead IN display kit | Confirmed selection boundary
M1N 4/5-camera switch | 5173002100003 | Ethernet IPC switch | C08 four-camera + C09 five-camera ONLY | Use drive cable 1261020000036 ×1; existing 4/5 wiring drawings | No separate switch power accessory required | Switch/cable independent purchase | Connection topology confirmed via existing drawings; test report still pending
Easycheck | 5190001000009 | Service / Wi-Fi dongle | C06–C10; 2/4/5 IPC configurations (shared setup procedure) | Use Veyes 1.6.3 (recorded) and matching count config | Same commissioning process across camera counts | 1 service tool per solution, not per vehicle | No additional specialized calibration device needed

## 03_Validation_Matrix
03 FORMAL COMPATIBILITY & VALIDATION MATRIX
108 original technical checks retained. This matrix records validation questions and evidence status; it does not authorize orderable kit changes in file 01.
CRITICAL ID DISTINCTION: original technical-source C07 (aggregated M3N) is NOT current sales C07 (M1N 2-camera). Historical tests are NOT automatically signed evidence for C06/C07/C10.
Historical source code | Canonical C route ID (when safely mapped) | Test domain | Review requirement | Evidence required | Current evidence level | Firmware / tested model | Test report or URL | Owner | Date | Remaining gap
C01 | C01 | System / kit contents | Identify exact models, bundled accessories and per-vehicle quantities | Approved BOM and kit breakdown | Project-based route; compatibility requires design-specific evidence |  |  | PM / FAE |  | Attach document number / tested configuration
C01 | C01 | Camera to HMI / recorder | Video format, connector, channels, pinout, resolution and latency | Interface spec and integration test | Project-based route; compatibility requires design-specific evidence |  |  | PM / FAE |  | Attach document number / tested configuration
C01 | C01 | Power / harness | Vehicle voltage range, transients, fuse, ignition, polarity and wire lengths | Electrical spec and vehicle test | Project-based route; compatibility requires design-specific evidence |  |  | PM / FAE |  | Attach document number / tested configuration
C01 | C01 | Alarm / HMI behavior | Trigger, output capability, thresholds, driver indication and alarm priority | Interface and functional test | Project-based route; compatibility requires design-specific evidence |  |  | PM / FAE |  | Attach document number / tested configuration
C01 | C01 | Software / firmware | Firmware versions, feature licenses and supported combinations | Compatibility matrix and release notes | Project-based route; compatibility requires design-specific evidence |  |  | PM / FAE |  | Attach document number / tested configuration
C01 | C01 | Installation / environment | Mounting, routing, ingress, temperature, vibration, calibration and maintenance | Installation manual and site validation | Project-based route; compatibility requires design-specific evidence |  |  | PM / FAE |  | Attach document number / tested configuration
C01 | C01 | North America | Country/state use, applicable certifications, radio/carrier and vehicle requirements | Product certificates and application-specific review | Project-based route; compatibility requires design-specific evidence |  |  | PM / FAE |  | Attach document number / tested configuration
C02 | C11 | System / kit contents | Identify exact models, bundled accessories and per-vehicle quantities | Approved BOM and kit breakdown | Project-based route; compatibility requires design-specific evidence |  |  | PM / FAE |  | Attach document number / tested configuration
C02 | C11 | Camera to HMI / recorder | Video format, connector, channels, pinout, resolution and latency | Interface spec and integration test | Project-based route; compatibility requires design-specific evidence |  |  | PM / FAE |  | Attach document number / tested configuration
C02 | C11 | Power / harness | Vehicle voltage range, transients, fuse, ignition, polarity and wire lengths | Electrical spec and vehicle test | Project-based route; compatibility requires design-specific evidence |  |  | PM / FAE |  | Attach document number / tested configuration
C02 | C11 | Alarm / HMI behavior | Trigger, output capability, thresholds, driver indication and alarm priority | Interface and functional test | Project-based route; compatibility requires design-specific evidence |  |  | PM / FAE |  | Attach document number / tested configuration
C02 | C11 | Software / firmware | Firmware versions, feature licenses and supported combinations | Compatibility matrix and release notes | Project-based route; compatibility requires design-specific evidence |  |  | PM / FAE |  | Attach document number / tested configuration
C02 | C11 | Installation / environment | Mounting, routing, ingress, temperature, vibration, calibration and maintenance | Installation manual and site validation | Project-based route; compatibility requires design-specific evidence |  |  | PM / FAE |  | Attach document number / tested configuration
C02 | C11 | North America | Country/state use, applicable certifications, radio/carrier and vehicle requirements | Product certificates and application-specific review | Project-based route; compatibility requires design-specific evidence |  |  | PM / FAE |  | Attach document number / tested configuration
C03A | C02 | System / kit contents | Identify exact models, bundled accessories and per-vehicle quantities | Approved BOM and kit breakdown | Project-based route; compatibility requires design-specific evidence |  |  | PM / FAE |  | Attach document number / tested configuration
C03A | C02 | Camera to HMI / recorder | Video format, connector, channels, pinout, resolution and latency | Interface spec and integration test | Project-based route; compatibility requires design-specific evidence |  |  | PM / FAE |  | Attach document number / tested configuration
C03A | C02 | Power / harness | Vehicle voltage range, transients, fuse, ignition, polarity and wire lengths | Electrical spec and vehicle test | Project-based route; compatibility requires design-specific evidence |  |  | PM / FAE |  | Attach document number / tested configuration
C03A | C02 | Alarm / HMI behavior | Trigger, output capability, thresholds, driver indication and alarm priority | Interface and functional test | Project-based route; compatibility requires design-specific evidence |  |  | PM / FAE |  | Attach document number / tested configuration
C03A | C02 | Software / firmware | Firmware versions, feature licenses and supported combinations | Compatibility matrix and release notes | Project-based route; compatibility requires design-specific evidence |  |  | PM / FAE |  | Attach document number / tested configuration
C03A | C02 | Installation / environment | Mounting, routing, ingress, temperature, vibration, calibration and maintenance | Installation manual and site validation | Project-based route; compatibility requires design-specific evidence |  |  | PM / FAE |  | Attach document number / tested configuration
C03A | C02 | North America | Country/state use, applicable certifications, radio/carrier and vehicle requirements | Product certificates and application-specific review | Project-based route; compatibility requires design-specific evidence |  |  | PM / FAE |  | Attach document number / tested configuration
C03A | C02 | MDVR to FT Cloud | Platform integration, event/video flow, region, cellular coverage, account and subscription | End-to-end test and region availability | Project-based route; compatibility requires design-specific evidence |  |  | PM / FAE |  | Attach document number / tested configuration
C03B | C03 | System / kit contents | Identify exact models, bundled accessories and per-vehicle quantities | Approved BOM and kit breakdown | Project-based route; compatibility requires design-specific evidence |  |  | PM / FAE |  | Attach document number / tested configuration
C03B | C03 | Camera to HMI / recorder | Video format, connector, channels, pinout, resolution and latency | Interface spec and integration test | Project-based route; compatibility requires design-specific evidence |  |  | PM / FAE |  | Attach document number / tested configuration
C03B | C03 | Power / harness | Vehicle voltage range, transients, fuse, ignition, polarity and wire lengths | Electrical spec and vehicle test | Project-based route; compatibility requires design-specific evidence |  |  | PM / FAE |  | Attach document number / tested configuration
C03B | C03 | Alarm / HMI behavior | Trigger, output capability, thresholds, driver indication and alarm priority | Interface and functional test | Project-based route; compatibility requires design-specific evidence |  |  | PM / FAE |  | Attach document number / tested configuration
C03B | C03 | Software / firmware | Firmware versions, feature licenses and supported combinations | Compatibility matrix and release notes | Project-based route; compatibility requires design-specific evidence |  |  | PM / FAE |  | Attach document number / tested configuration
C03B | C03 | Installation / environment | Mounting, routing, ingress, temperature, vibration, calibration and maintenance | Installation manual and site validation | Project-based route; compatibility requires design-specific evidence |  |  | PM / FAE |  | Attach document number / tested configuration
C03B | C03 | North America | Country/state use, applicable certifications, radio/carrier and vehicle requirements | Product certificates and application-specific review | Project-based route; compatibility requires design-specific evidence |  |  | PM / FAE |  | Attach document number / tested configuration
C03B | C03 | MDVR to FT Cloud | Platform integration, event/video flow, region, cellular coverage, account and subscription | End-to-end test and region availability | Project-based route; compatibility requires design-specific evidence |  |  | PM / FAE |  | Attach document number / tested configuration
C04A | — (agriculture, outside canonical C01–C11) | System / kit contents | Identify exact models, bundled accessories and per-vehicle quantities | Approved BOM and kit breakdown | Source-only agriculture reference; no canonical route ID |  |  | PM / FAE |  | Attach document number / tested configuration
C04A | — (agriculture, outside canonical C01–C11) | Camera to HMI / recorder | Video format, connector, channels, pinout, resolution and latency | Interface spec and integration test | Source-only agriculture reference; no canonical route ID |  |  | PM / FAE |  | Attach document number / tested configuration
C04A | — (agriculture, outside canonical C01–C11) | Power / harness | Vehicle voltage range, transients, fuse, ignition, polarity and wire lengths | Electrical spec and vehicle test | Source-only agriculture reference; no canonical route ID |  |  | PM / FAE |  | Attach document number / tested configuration
C04A | — (agriculture, outside canonical C01–C11) | Alarm / HMI behavior | Trigger, output capability, thresholds, driver indication and alarm priority | Interface and functional test | Source-only agriculture reference; no canonical route ID |  |  | PM / FAE |  | Attach document number / tested configuration
C04A | — (agriculture, outside canonical C01–C11) | Software / firmware | Firmware versions, feature licenses and supported combinations | Compatibility matrix and release notes | Source-only agriculture reference; no canonical route ID |  |  | PM / FAE |  | Attach document number / tested configuration
C04A | — (agriculture, outside canonical C01–C11) | Installation / environment | Mounting, routing, ingress, temperature, vibration, calibration and maintenance | Installation manual and site validation | Source-only agriculture reference; no canonical route ID |  |  | PM / FAE |  | Attach document number / tested configuration
C04A | — (agriculture, outside canonical C01–C11) | North America | Country/state use, applicable certifications, radio/carrier and vehicle requirements | Product certificates and application-specific review | Source-only agriculture reference; no canonical route ID |  |  | PM / FAE |  | Attach document number / tested configuration
C04B | — (agriculture, outside canonical C01–C11) | System / kit contents | Identify exact models, bundled accessories and per-vehicle quantities | Approved BOM and kit breakdown | Source-only agriculture reference; no canonical route ID |  |  | PM / FAE |  | Attach document number / tested configuration
C04B | — (agriculture, outside canonical C01–C11) | Camera to HMI / recorder | Video format, connector, channels, pinout, resolution and latency | Interface spec and integration test | Source-only agriculture reference; no canonical route ID |  |  | PM / FAE |  | Attach document number / tested configuration
C04B | — (agriculture, outside canonical C01–C11) | Power / harness | Vehicle voltage range, transients, fuse, ignition, polarity and wire lengths | Electrical spec and vehicle test | Source-only agriculture reference; no canonical route ID |  |  | PM / FAE |  | Attach document number / tested configuration
C04B | — (agriculture, outside canonical C01–C11) | Alarm / HMI behavior | Trigger, output capability, thresholds, driver indication and alarm priority | Interface and functional test | Source-only agriculture reference; no canonical route ID |  |  | PM / FAE |  | Attach document number / tested configuration
C04B | — (agriculture, outside canonical C01–C11) | Software / firmware | Firmware versions, feature licenses and supported combinations | Compatibility matrix and release notes | Source-only agriculture reference; no canonical route ID |  |  | PM / FAE |  | Attach document number / tested configuration
C04B | — (agriculture, outside canonical C01–C11) | Installation / environment | Mounting, routing, ingress, temperature, vibration, calibration and maintenance | Installation manual and site validation | Source-only agriculture reference; no canonical route ID |  |  | PM / FAE |  | Attach document number / tested configuration
C04B | — (agriculture, outside canonical C01–C11) | North America | Country/state use, applicable certifications, radio/carrier and vehicle requirements | Product certificates and application-specific review | Source-only agriculture reference; no canonical route ID |  |  | PM / FAE |  | Attach document number / tested configuration
C05 | C04 | System / kit contents | Identify exact models, bundled accessories and per-vehicle quantities | Approved BOM and kit breakdown | Project-based route; compatibility requires design-specific evidence |  |  | PM / FAE |  | Attach document number / tested configuration
C05 | C04 | Camera to HMI / recorder | Video format, connector, channels, pinout, resolution and latency | Interface spec and integration test | Project-based route; compatibility requires design-specific evidence |  |  | PM / FAE |  | Attach document number / tested configuration
C05 | C04 | Power / harness | Vehicle voltage range, transients, fuse, ignition, polarity and wire lengths | Electrical spec and vehicle test | Project-based route; compatibility requires design-specific evidence |  |  | PM / FAE |  | Attach document number / tested configuration
C05 | C04 | Alarm / HMI behavior | Trigger, output capability, thresholds, driver indication and alarm priority | Interface and functional test | Project-based route; compatibility requires design-specific evidence |  |  | PM / FAE |  | Attach document number / tested configuration
C05 | C04 | Software / firmware | Firmware versions, feature licenses and supported combinations | Compatibility matrix and release notes | Project-based route; compatibility requires design-specific evidence |  |  | PM / FAE |  | Attach document number / tested configuration
C05 | C04 | Installation / environment | Mounting, routing, ingress, temperature, vibration, calibration and maintenance | Installation manual and site validation | Project-based route; compatibility requires design-specific evidence |  |  | PM / FAE |  | Attach document number / tested configuration
C05 | C04 | North America | Country/state use, applicable certifications, radio/carrier and vehicle requirements | Product certificates and application-specific review | Project-based route; compatibility requires design-specific evidence |  |  | PM / FAE |  | Attach document number / tested configuration
C05 | C04 | 360° calibration | Number/placement of cameras, calibration procedure and AI functions | Vehicle integration and calibration test | Project-based route; compatibility requires design-specific evidence |  |  | PM / FAE |  | Attach document number / tested configuration
C06 | C05 | System / kit contents | Identify exact models, bundled accessories and per-vehicle quantities | Approved BOM and kit breakdown | Project-based route; compatibility requires design-specific evidence |  |  | PM / FAE |  | Attach document number / tested configuration
C06 | C05 | Camera to HMI / recorder | Video format, connector, channels, pinout, resolution and latency | Interface spec and integration test | Project-based route; compatibility requires design-specific evidence |  |  | PM / FAE |  | Attach document number / tested configuration
C06 | C05 | Power / harness | Vehicle voltage range, transients, fuse, ignition, polarity and wire lengths | Electrical spec and vehicle test | Project-based route; compatibility requires design-specific evidence |  |  | PM / FAE |  | Attach document number / tested configuration
C06 | C05 | Alarm / HMI behavior | Trigger, output capability, thresholds, driver indication and alarm priority | Interface and functional test | Project-based route; compatibility requires design-specific evidence |  |  | PM / FAE |  | Attach document number / tested configuration
C06 | C05 | Software / firmware | Firmware versions, feature licenses and supported combinations | Compatibility matrix and release notes | Project-based route; compatibility requires design-specific evidence |  |  | PM / FAE |  | Attach document number / tested configuration
C06 | C05 | Installation / environment | Mounting, routing, ingress, temperature, vibration, calibration and maintenance | Installation manual and site validation | Project-based route; compatibility requires design-specific evidence |  |  | PM / FAE |  | Attach document number / tested configuration
C06 | C05 | North America | Country/state use, applicable certifications, radio/carrier and vehicle requirements | Product certificates and application-specific review | Project-based route; compatibility requires design-specific evidence |  |  | PM / FAE |  | Attach document number / tested configuration
C06 | C05 | CMS / OEM approval | Vehicle-specific integration, display placement and applicable local approval | OEM sign-off and jurisdiction-specific evidence | Project-based route; compatibility requires design-specific evidence |  |  | PM / FAE |  | Attach document number / tested configuration
C07 | — (legacy M3N aggregate; assess C06/C10 individually) | System / kit contents | Identify exact models, bundled accessories and per-vehicle quantities | Approved BOM and kit breakdown | Historical source; do NOT infer validation of current C07 (M1N two cameras) |  |  | PM / FAE |  | Original source C07 ≠ canonical C07. Determine exact M3N H0404/H0204 SKU and test version before linking to C06/C10.
C07 | — (legacy M3N aggregate; assess C06/C10 individually) | Camera to HMI / recorder | Video format, connector, channels, pinout, resolution and latency | Interface spec and integration test | Historical source; do NOT infer validation of current C07 (M1N two cameras) |  |  | PM / FAE |  | Original source C07 ≠ canonical C07. Determine exact M3N H0404/H0204 SKU and test version before linking to C06/C10.
C07 | — (legacy M3N aggregate; assess C06/C10 individually) | Power / harness | Vehicle voltage range, transients, fuse, ignition, polarity and wire lengths | Electrical spec and vehicle test | Historical source; do NOT infer validation of current C07 (M1N two cameras) |  |  | PM / FAE |  | Original source C07 ≠ canonical C07. Determine exact M3N H0404/H0204 SKU and test version before linking to C06/C10.
C07 | — (legacy M3N aggregate; assess C06/C10 individually) | Alarm / HMI behavior | Trigger, output capability, thresholds, driver indication and alarm priority | Interface and functional test | Historical source; do NOT infer validation of current C07 (M1N two cameras) |  |  | PM / FAE |  | Original source C07 ≠ canonical C07. Determine exact M3N H0404/H0204 SKU and test version before linking to C06/C10.
C07 | — (legacy M3N aggregate; assess C06/C10 individually) | Software / firmware | Firmware versions, feature licenses and supported combinations | Compatibility matrix and release notes | Historical source; do NOT infer validation of current C07 (M1N two cameras) |  |  | PM / FAE |  | Original source C07 ≠ canonical C07. Determine exact M3N H0404/H0204 SKU and test version before linking to C06/C10.
C07 | — (legacy M3N aggregate; assess C06/C10 individually) | Installation / environment | Mounting, routing, ingress, temperature, vibration, calibration and maintenance | Installation manual and site validation | Historical source; do NOT infer validation of current C07 (M1N two cameras) |  |  | PM / FAE |  | Original source C07 ≠ canonical C07. Determine exact M3N H0404/H0204 SKU and test version before linking to C06/C10.
C07 | — (legacy M3N aggregate; assess C06/C10 individually) | North America | Country/state use, applicable certifications, radio/carrier and vehicle requirements | Product certificates and application-specific review | Historical source; do NOT infer validation of current C07 (M1N two cameras) |  |  | PM / FAE |  | Original source C07 ≠ canonical C07. Determine exact M3N H0404/H0204 SKU and test version before linking to C06/C10.
C07 | — (legacy M3N aggregate; assess C06/C10 individually) | Camera channels and layout | M3N general drawing states 4 AHD and 4 IPC; project drawing shows four C46 positions: right, front, rear, left. Confirm exact C46 IPC variant and camera-channel mapping. | Approved channel mapping and vehicle test | Historical source; do NOT infer validation of current C07 (M1N two cameras) |  |  | PM / FAE |  | Original source C07 ≠ canonical C07. Determine exact M3N H0404/H0204 SKU and test version before linking to C06/C10.
C07 | — (legacy M3N aggregate; assess C06/C10 individually) | Adapter cable identification | General drawing says 22PIN adapter; reference BOM says 20PIN cable. Confirm if distinct harnesses, revisions or a mismatch. | Part drawing, pinout and harness verification | Historical source; do NOT infer validation of current C07 (M1N two cameras) |  |  | PM / FAE |  | Original source C07 ≠ canonical C07. Determine exact M3N H0404/H0204 SKU and test version before linking to C06/C10.
C07 | — (legacy M3N aggregate; assess C06/C10 individually) | Camera cable routing | Project drawing labels IPCB3A/B2 L=4M at four cameras and separately shows extension cables. Reconcile with BOM 7 m / 11 m / 15 m and included M12 adapters. | Cable assembly and exact part-number cross-reference | Historical source; do NOT infer validation of current C07 (M1N two cameras) |  |  | PM / FAE |  | Original source C07 ≠ canonical C07. Determine exact M3N H0404/H0204 SKU and test version before linking to C06/C10.
C07 | — (legacy M3N aggregate; assess C06/C10 individually) | Calibration | Project drawing labels calibration equipment for calibration only. Confirm procedure and whether device is reference Easycheck. | Installation guide and commissioning test | Historical source; do NOT infer validation of current C07 (M1N two cameras) |  |  | PM / FAE |  | Original source C07 ≠ canonical C07. Determine exact M3N H0404/H0204 SKU and test version before linking to C06/C10.
C07 | — (legacy M3N aggregate; assess C06/C10 individually) | NA antennas | General drawing marks 3G/4G DV antenna for North American devices only; reference M3N is Asia-Europe version with single 4G antenna. | NA variant BOM and connectivity verification | Historical source; do NOT infer validation of current C07 (M1N two cameras) |  |  | PM / FAE |  | Original source C07 ≠ canonical C07. Determine exact M3N H0404/H0204 SKU and test version before linking to C06/C10.
C07 | — (legacy M3N aggregate; assess C06/C10 individually) | Model / channels | H0204: 2 AHD + 4 IPC; H0404: 4 AHD + 4 IPC | Confirm regional SKU and tested C46 firmware combinations | Historical source; do NOT infer validation of current C07 (M1N two cameras) |  | M3N-H0204+C46 installation guide, version 1.0, sections: parts, installation and configuration | PM / FAE |  | Original source C07 ≠ canonical C07. Determine exact M3N H0404/H0204 SKU and test version before linking to C06/C10.
C07 | — (legacy M3N aggregate; assess C06/C10 individually) | Reference host | Host pack table lists H0204/H0404 and reference PN 5120121100008 | Existing BOM H0404 Asia-Europe PN 5120121100004; confirm variant and equivalence | Historical source; do NOT infer validation of current C07 (M1N two cameras) |  | M3N-H0204+C46 installation guide, version 1.0, sections: parts, installation and configuration | PM / FAE |  | Original source C07 ≠ canonical C07. Determine exact M3N H0404/H0204 SKU and test version before linking to C06/C10.
C07 | — (legacy M3N aggregate; assess C06/C10 individually) | Camera | C46-1.0 IP camera reference PN 5152178100023 | User confirms both 0017 and 0023 are IPC with different connectors and brackets; select by project, verify cable, region and interchangeability | Historical source; do NOT infer validation of current C07 (M1N two cameras) |  | M3N-H0204+C46 installation guide, version 1.0, sections: parts, installation and configuration | PM / FAE |  | Original source C07 ≠ canonical C07. Determine exact M3N H0404/H0204 SKU and test version before linking to C06/C10.
C07 | — (legacy M3N aggregate; assess C06/C10 individually) | 20-pin harness | Guide lists 20-pin signal cable PN 1261050100539 | Existing BOM PN 1261050100409; earlier general diagram labels a 22PIN adapter; identify each and map pinouts | Historical source; do NOT infer validation of current C07 (M1N two cameras) |  | M3N-H0204+C46 installation guide, version 1.0, sections: parts, installation and configuration | PM / FAE |  | Original source C07 ≠ canonical C07. Determine exact M3N H0404/H0204 SKU and test version before linking to C06/C10.
C07 | — (legacy M3N aggregate; assess C06/C10 individually) | Camera adapter discrepancy | Guide lists 3320000100504 as camera adapter; user confirms it is M1N2.0MAXIV1.0 HDD enclosure with heating, without drive or packaging | Do not order 3320000100504 as camera adapter; obtain correct adapter PN and kit inclusion | Historical source; do NOT infer validation of current C07 (M1N two cameras) |  | M3N-H0204+C46 installation guide, version 1.0, sections: parts, installation and configuration | PM / FAE |  | Original source C07 ≠ canonical C07. Determine exact M3N H0404/H0204 SKU and test version before linking to C06/C10.
C07 | — (legacy M3N aggregate; assess C06/C10 individually) | Alarms and display | BA5-I PN 5164002100002; BA5-O PN 5164003100002; display PN 5146026100001 | Confirm accessory inclusion and product revisions | Historical source; do NOT infer validation of current C07 (M1N two cameras) |  | M3N-H0204+C46 installation guide, version 1.0, sections: parts, installation and configuration | PM / FAE |  | Original source C07 ≠ canonical C07. Determine exact M3N H0404/H0204 SKU and test version before linking to C06/C10.
C07 | — (legacy M3N aggregate; assess C06/C10 individually) | Vehicle inputs | Guide connects parking brake and reverse to MDVR IO; example sets IO1 parking brake and IO2 reverse; trigger type configured as pulse or level | Confirm polarity, pulse/level, safe access, interface, version and signal mapping for target vehicle | Historical source; do NOT infer validation of current C07 (M1N two cameras) |  | M3N-H0204+C46 installation guide, version 1.0, sections: parts, installation and configuration | PM / FAE |  | Original source C07 ≠ canonical C07. Determine exact M3N H0404/H0204 SKU and test version before linking to C06/C10.
C07 | — (legacy M3N aggregate; assess C06/C10 individually) | BSD commissioning | Guide describes direction configuration and calibration; example mentions 9 cones per direction for red/yellow zones and preparing 12 to reduce error | Confirm approved procedure, zone geometry, parameters and acceptance conditions | Historical source; do NOT infer validation of current C07 (M1N two cameras) |  | M3N-H0204+C46 installation guide, version 1.0, sections: parts, installation and configuration | PM / FAE |  | Original source C07 ≠ canonical C07. Determine exact M3N H0404/H0204 SKU and test version before linking to C06/C10.
C07 | — (legacy M3N aggregate; assess C06/C10 individually) | Software / IPC | Guide says verify recommended MDVR and IPC versions, configure IPC IP channels and alarm serial port | Supply approved firmware list, serial settings, upgrade sequence and evidence | Historical source; do NOT infer validation of current C07 (M1N two cameras) |  | M3N-H0204+C46 installation guide, version 1.0, sections: parts, installation and configuration | PM / FAE |  | Original source C07 ≠ canonical C07. Determine exact M3N H0404/H0204 SKU and test version before linking to C06/C10.
C07 | — (legacy M3N aggregate; assess C06/C10 individually) | Service tool | Easycheck is a maintenance dongle attached to equipment, providing Wi-Fi access so staff can connect with the Veyes mobile app. One Easycheck per solution. | Guide notes built-in Wi-Fi can connect directly. Whether project drawing calibration equipment is Easycheck remains unconfirmed. | Historical source; do NOT infer validation of current C07 (M1N two cameras) |  | M3N-H0204+C46 installation guide, version 1.0, sections: parts, installation and configuration | PM / FAE |  | Original source C07 ≠ canonical C07. Determine exact M3N H0404/H0204 SKU and test version before linking to C06/C10.
C07 | — (legacy M3N aggregate; assess C06/C10 individually) | Storage | Guide says two microSD slots support up to 512 GB each; SATA SSD slot up to 2 TB | Confirm qualified media and recording use; BOM has 128 GB card, no included SSD | Historical source; do NOT infer validation of current C07 (M1N two cameras) |  | M3N-H0204+C46 installation guide, version 1.0, sections: parts, installation and configuration | PM / FAE |  | Original source C07 ≠ canonical C07. Determine exact M3N H0404/H0204 SKU and test version before linking to C06/C10.
C07 | — (legacy M3N aggregate; assess C06/C10 individually) | NA antenna | Guide labels 4G diversity antenna for North America; general diagram also shows it | Confirm exact NA SKU, antenna part / inclusion, cellular module, band and carrier | Historical source; do NOT infer validation of current C07 (M1N two cameras) |  | M3N-H0204+C46 installation guide, version 1.0, sections: parts, installation and configuration | PM / FAE |  | Original source C07 ≠ canonical C07. Determine exact M3N H0404/H0204 SKU and test version before linking to C06/C10.
C07 | — (legacy M3N aggregate; assess C06/C10 individually) | ADAS / DMS / BSD | Guide attributes ADAS and DMS processing to H0204 and BSD pedestrian detection to 966C46 | Confirm camera inputs, licenses, models, versions and feature-level test evidence | Historical source; do NOT infer validation of current C07 (M1N two cameras) |  | M3N-H0204+C46 installation guide, version 1.0, sections: parts, installation and configuration | PM / FAE |  | Original source C07 ≠ canonical C07. Determine exact M3N H0404/H0204 SKU and test version before linking to C06/C10.
C07 | — (legacy M3N aggregate; assess C06/C10 individually) | Cloud | Guide describes event upload and server configuration | Confirm target platform, region, connectivity, licenses and end-to-end test | Historical source; do NOT infer validation of current C07 (M1N two cameras) |  | M3N-H0204+C46 installation guide, version 1.0, sections: parts, installation and configuration | PM / FAE |  | Original source C07 ≠ canonical C07. Determine exact M3N H0404/H0204 SKU and test version before linking to C06/C10.
C07 | — (legacy M3N aggregate; assess C06/C10 individually) | Software combination | User confirms M3N, C46, BA5 and Veyes versions recorded in Software Versions have undergone integration testing. | Test report, exact device SKUs, BA5-I / BA5-O scope and test conditions | Historical source; do NOT infer validation of current C07 (M1N two cameras) | See 04_Software_Versions | User confirmation, 2026-10-21 | Product / FAE | 2026-10-21 | Original source C07 ≠ canonical C07. Determine exact M3N H0404/H0204 SKU and test version before linking to C06/C10.
C07 | — (legacy M3N aggregate; assess C06/C10 individually) | M3N variant software | User confirms H0204 and H0404 share the recorded M3N software; H0204 4 IPC + 2 AHD, H0404 4 IPC + 4 AHD. | Release note / version applicability record | Historical source; do NOT infer validation of current C07 (M1N two cameras) | M3N V3.5.10(1).12 D26101902 DEBUG | User confirmation, 2026-10-21 | Product / FAE | 2026-10-21 | Original source C07 ≠ canonical C07. Determine exact M3N H0404/H0204 SKU and test version before linking to C06/C10.
(new) | C06 | Config + full kit | Cross-check region, host, camera count, alarm/display and included accessories | Signed exact BOM + ERP confirmation | Configuration selected; evidence requested |  |  | Product / QA / FAE |  | Do not promise formal sign-off until attached
(new) | C06 | Firmware combination | Confirm MDVR+C46+BA5+switch where applicable | Version matrix / signed integration test | Configuration selected; evidence requested |  |  | Product / QA / FAE |  | Do not promise formal sign-off until attached
(new) | C06 | Functional and vehicle QA | Multi-direction alerts, video/recording, recovery and installation acceptance | Functional / stress / vehicle test report | Configuration selected; evidence requested |  |  | Product / QA / FAE |  | Do not promise formal sign-off until attached
(new) | C06 | Regional / compliance | Validate target-country and carrier approval where applicable | Certificates / jurisdiction-specific approval evidence | Configuration selected; evidence requested |  |  | Product / QA / FAE |  | Do not promise formal sign-off until attached
(new) | C07 | Config + full kit | Cross-check region, host, camera count, alarm/display and included accessories | Signed exact BOM + ERP confirmation | Configuration selected; evidence requested |  |  | Product / QA / FAE |  | Do not promise formal sign-off until attached
(new) | C07 | Firmware combination | Confirm MDVR+C46+BA5+switch where applicable | Version matrix / signed integration test | Configuration selected; evidence requested |  |  | Product / QA / FAE |  | Do not promise formal sign-off until attached
(new) | C07 | Functional and vehicle QA | Multi-direction alerts, video/recording, recovery and installation acceptance | Functional / stress / vehicle test report | Configuration selected; evidence requested |  |  | Product / QA / FAE |  | Do not promise formal sign-off until attached
(new) | C07 | Regional / compliance | Validate target-country and carrier approval where applicable | Certificates / jurisdiction-specific approval evidence | Configuration selected; evidence requested |  |  | Product / QA / FAE |  | Do not promise formal sign-off until attached
(new) | C08 | Config + full kit | Cross-check region, host, camera count, alarm/display and included accessories | Signed exact BOM + ERP confirmation | Configuration selected; evidence requested |  |  | Product / QA / FAE |  | Do not promise formal sign-off until attached
(new) | C08 | Firmware combination | Confirm MDVR+C46+BA5+switch where applicable | Version matrix / signed integration test | Configuration selected; evidence requested |  |  | Product / QA / FAE |  | Do not promise formal sign-off until attached
(new) | C08 | Functional and vehicle QA | Multi-direction alerts, video/recording, recovery and installation acceptance | Functional / stress / vehicle test report | Configuration selected; evidence requested |  |  | Product / QA / FAE |  | Do not promise formal sign-off until attached
(new) | C08 | Regional / compliance | Validate target-country and carrier approval where applicable | Certificates / jurisdiction-specific approval evidence | Configuration selected; evidence requested |  |  | Product / QA / FAE |  | Do not promise formal sign-off until attached
(new) | C09 | Config + full kit | Cross-check region, host, camera count, alarm/display and included accessories | Signed exact BOM + ERP confirmation | Configuration selected; evidence requested |  |  | Product / QA / FAE |  | Do not promise formal sign-off until attached
(new) | C09 | Firmware combination | Confirm MDVR+C46+BA5+switch where applicable | Version matrix / signed integration test | Configuration selected; evidence requested |  |  | Product / QA / FAE |  | Do not promise formal sign-off until attached
(new) | C09 | Functional and vehicle QA | Multi-direction alerts, video/recording, recovery and installation acceptance | Functional / stress / vehicle test report | Configuration selected; evidence requested |  |  | Product / QA / FAE |  | Do not promise formal sign-off until attached
(new) | C09 | Regional / compliance | Validate target-country and carrier approval where applicable | Certificates / jurisdiction-specific approval evidence | Configuration selected; evidence requested |  |  | Product / QA / FAE |  | Do not promise formal sign-off until attached
(new) | C10 | Config + full kit | Cross-check region, host, camera count, alarm/display and included accessories | Signed exact BOM + ERP confirmation | Configuration selected; evidence requested |  |  | Product / QA / FAE |  | Do not promise formal sign-off until attached
(new) | C10 | Firmware combination | Confirm MDVR+C46+BA5+switch where applicable | Version matrix / signed integration test | Configuration selected; evidence requested |  |  | Product / QA / FAE |  | Do not promise formal sign-off until attached
(new) | C10 | Functional and vehicle QA | Multi-direction alerts, video/recording, recovery and installation acceptance | Functional / stress / vehicle test report | Configuration selected; evidence requested |  |  | Product / QA / FAE |  | Do not promise formal sign-off until attached
(new) | C10 | Regional / compliance | Validate target-country and carrier approval where applicable | Certificates / jurisdiction-specific approval evidence | Configuration selected; evidence requested |  |  | Product / QA / FAE |  | Do not promise formal sign-off until attached

## 04_Software_Versions
04 RECORDED SOFTWARE & COMMISSIONING
Existing version strings are retained from v15. User confirmed M1N/M3N use the same Easycheck + Veyes process; only the configured camera count differs.
A filename, especially one containing DEBUG, does not establish production release status or regulatory certification. Signed QA release evidence remains open.
Device / application | Version | Complete filename / identifier shown | Build / release code as shown | Evidence / attribution | Scope and validation | Compatibility status
M1N 2.0 | V3.5.10 | HY_M1N2.0_M0010_V3.5.10_RC26090160 | RC26090160 | User screenshot and identification, 2026-10-21 | Separate M1N 2.0 entry; user confirmation concerns the M3N version combination. | Recorded M1N version; test-combination evidence needed for 2/4/5 cameras
C46 | V3.5.9 | ST_966C46_E228965_V3.5.9_R26082702 | R26082702 | User screenshot and integration confirmation, 2026-10-21 | Included in user-confirmed integration; exact SKU, test scope and region evidence pending. | Recorded integration version; signed production compatibility not furnished
Veyes app | 1.6.3 | Veyes_1.6.3.apk |  | User screenshot and integration confirmation, 2026-10-21 | Mobile app used by staff to connect through Easycheck for maintenance; device / OS and test scope not documented. | Used with Easycheck; same workflow at different camera counts
B5A / BA5 alarm | File version 1.0 | B5-P01-STM32-MCU-T26092401.T26100939.CRC | T26092401.T26100939 | User screenshot and integration confirmation, 2026-10-21 | Included in user-confirmed integration; file-list version 1.0 is not established as firmware release version; BA5-I / BA5-O coverage to confirm. | Confirm applicable current BA5 0004 hardware validation
M3N | V3.5.10(1).12 | HY_M3N_M0010_V3.5.10(1).12_D26101902_DEBUG | D26101902_DEBUG | User screenshot and confirmation, 2026-10-21 | User confirms formal delivery and shared software for H0204 / H0404. NA adaptation and specific SKU evidence pending. | DEBUG file captured; not proof of approved mass-production release
Display | Not applicable |  |  | User confirmation, 2026-10-21 | Display has no separate software version per user. | Not applicable
Platform | Not provided currently |  |  | User confirmation, 2026-10-21 | No platform version currently provided; platform integration scope and service availability remain separate checks. | Information required

## 05_Source_Trace
05 ORIGINAL EVIDENCE & SOURCE TRACE
Preserves 2026-10-22 supplied v9/v15 guide, screenshot and baseline textual references so original requirements can be traced.
HISTORICAL EVIDENCE ONLY: old route labels/SKUs may be quoted verbatim here for source traceability. Active route IDs and orderable SKUs are defined exclusively by canonical reference and file 01.
Source sheet | Original row | Topic / item | Raw source excerpt / context | Use restrictions
Guide Evidence | 2 | G01 | Model / channels ¦ H0204: 2 AHD + 4 IPC; H0404: 4 AHD + 4 IPC ¦ Parts / rear interface table ¦ Source statement, not test proof ¦ Confirm regional SKU and tested C46 firmware combinations | Historical evidence from v15; current item/compatibility authority is tabs 01–04
Guide Evidence | 3 | G02 | Reference host ¦ Host pack table lists H0204/H0404 and reference PN 5120121100008 ¦ Host pack overview ¦ Reference only; exact variant is ambiguous ¦ Existing BOM H0404 Asia-Europe PN 5120121100004; confirm variant and equivalence | Historical evidence from v15; current item/compatibility authority is tabs 01–04
Guide Evidence | 4 | G03 | Camera ¦ C46-1.0 IP camera reference PN 5152178100023 ¦ C46 kit overview ¦ Reference only ¦ User confirms both 0017 and 0023 are IPC with different connectors and brackets; select by project, verify cable, region and interchangeability | Historical evidence from v15; current item/compatibility authority is tabs 01–04
Guide Evidence | 5 | G04 | 20-pin harness ¦ Guide lists 20-pin signal cable PN 1261050100539 ¦ Host pack overview ¦ Reference only ¦ Existing BOM PN 1261050100409; earlier general diagram labels a 22PIN adapter; identify each and map pinouts | Historical evidence from v15; current item/compatibility authority is tabs 01–04
Guide Evidence | 6 | G05 | Camera adapter discrepancy ¦ Guide lists 3320000100504 as camera adapter; user confirms it is M1N2.0MAXIV1.0 HDD enclosure with heating, without drive or packaging ¦ C46 kit overview; user clarification 2026-10-21 ¦ Enclosure identification confirmed by user; adapter reference remains uncorrected ¦ Do not order 3320000100504 as camera adapter; obtain correct adapter PN and kit inclusion | Historical evidence from v15; current item/compatibility authority is tabs 01–04
Guide Evidence | 7 | G06 | Alarms and display ¦ BA5-I PN 5164002100002; BA5-O PN 5164003100002; display PN 5146026100001 ¦ Alarm and screen kit overviews ¦ Same numbers as reference BOM; combination not validated ¦ Confirm accessory inclusion and product revisions | Historical evidence from v15; current item/compatibility authority is tabs 01–04
Guide Evidence | 8 | G07 | Vehicle inputs ¦ Guide connects parking brake and reverse to MDVR IO; example sets IO1 parking brake and IO2 reverse; trigger type configured as pulse or level ¦ Vehicle signal installation; basic config ¦ Procedure for guide scenario; verify vehicle-specific wiring ¦ Confirm polarity, pulse/level, safe access, interface, version and signal mapping for target vehicle | Historical evidence from v15; current item/compatibility authority is tabs 01–04
Guide Evidence | 9 | G08 | BSD commissioning ¦ Guide describes direction configuration and calibration; example mentions 9 cones per direction for red/yellow zones and preparing 12 to reduce error ¦ BSD calibration ¦ Procedure from guide, not proof of calibration outcome ¦ Confirm approved procedure, zone geometry, parameters and acceptance conditions | Historical evidence from v15; current item/compatibility authority is tabs 01–04
Guide Evidence | 10 | G09 | Software / IPC ¦ Guide says verify recommended MDVR and IPC versions, configure IPC IP channels and alarm serial port ¦ System configuration ¦ Specific version and compatibility results not stated ¦ Supply approved firmware list, serial settings, upgrade sequence and evidence | Historical evidence from v15; current item/compatibility authority is tabs 01–04
Guide Evidence | 11 | G10 | Service tool ¦ Easycheck is a maintenance dongle attached to equipment, providing Wi-Fi access so staff can connect with the Veyes mobile app. One Easycheck per solution. ¦ System login and MDVR component description; user confirmation 2026-10-21 ¦ Use, app and one-per-solution allocation confirmed by user ¦ Guide notes built-in Wi-Fi can connect directly. Whether project drawing calibration equipment is Easycheck remains unconfirmed. | Historical evidence from v15; current item/compatibility authority is tabs 01–04
Guide Evidence | 12 | G11 | Storage ¦ Guide says two microSD slots support up to 512 GB each; SATA SSD slot up to 2 TB ¦ MDVR parts table ¦ Guide specification only; verify exact SKU / firmware ¦ Confirm qualified media and recording use; BOM has 128 GB card, no included SSD | Historical evidence from v15; current item/compatibility authority is tabs 01–04
Guide Evidence | 13 | G12 | NA antenna ¦ Guide labels 4G diversity antenna for North America; general diagram also shows it ¦ MDVR parts table ¦ Guide statement, not certification or carrier approval ¦ Confirm exact NA SKU, antenna part / inclusion, cellular module, band and carrier | Historical evidence from v15; current item/compatibility authority is tabs 01–04
Guide Evidence | 14 | G13 | ADAS / DMS / BSD ¦ Guide attributes ADAS and DMS processing to H0204 and BSD pedestrian detection to 966C46 ¦ AI function section ¦ Guide feature description, not proof for BOM variant ¦ Confirm camera inputs, licenses, models, versions and feature-level test evidence | Historical evidence from v15; current item/compatibility authority is tabs 01–04
Guide Evidence | 15 | G14 | Cloud ¦ Guide describes event upload and server configuration ¦ Product description and server setup ¦ Guide description; not FT Cloud service availability proof ¦ Confirm target platform, region, connectivity, licenses and end-to-end test | Historical evidence from v15; current item/compatibility authority is tabs 01–04
Screenshot Evidence | 2 | M1N 2.0 Europe | 5110038100228 ¦ Five-camera / four-camera M1N list ¦ North America field blank; do not use EU PN as NA SKU | Historical evidence from v15; current item/compatibility authority is tabs 01–04
Screenshot Evidence | 3 | M1N 2.0 North America, with HDD enclosure | 5110038100014 ¦ M1N H0402 V1.0 regional SKU screenshot, 2026-10-21 ¦ With enclosure; HDD inclusion, exact package and certifications not stated | Historical evidence from v15; current item/compatibility authority is tabs 01–04
Screenshot Evidence | 4 | M1N 2.0 North America, without HDD enclosure | 5110038100037 ¦ M1N H0402 V1.0 regional SKU screenshot, 2026-10-21 ¦ Without enclosure; whether it is needed depends on project and approved storage configuration | Historical evidence from v15; current item/compatibility authority is tabs 01–04
Screenshot Evidence | 5 | M1N 2.0 Europe / Asia with enclosure | 5110038100028 ¦ M1N H0402 V1.0 regional SKU screenshot, 2026-10-21 ¦ Earlier Europe list shows 5110038100228; compare rather than assuming equivalence | Historical evidence from v15; current item/compatibility authority is tabs 01–04
Screenshot Evidence | 6 | M1N 2.0 Europe / Asia without enclosure | 5110038100029 ¦ M1N H0402 V1.0 regional SKU screenshot, 2026-10-21 ¦ Region-specific reference; not a North America SKU | Historical evidence from v15; current item/compatibility authority is tabs 01–04
Screenshot Evidence | 7 | M1N 2.0 Latin America with enclosure | 5110038100004 ¦ M1N H0402 V1.0 regional SKU screenshot, 2026-10-21 ¦ Region-specific reference | Historical evidence from v15; current item/compatibility authority is tabs 01–04
Screenshot Evidence | 8 | M1N 2.0 Latin America without enclosure | 5110038100038 ¦ M1N H0402 V1.0 regional SKU screenshot, 2026-10-21 ¦ Region-specific reference | Historical evidence from v15; current item/compatibility authority is tabs 01–04
Screenshot Evidence | 9 | M3N North America H0404 | 5120121100005 ¦ M3N regional list; user confirmation ¦ User confirms North America H0404 for four-camera route and host kit includes antennas; certification evidence not supplied | Historical evidence from v15; current item/compatibility authority is tabs 01–04
Screenshot Evidence | 10 | M3N Europe/Asia | 5120121100004 ¦ M3N regional main-unit list and earlier BOM ¦ Regional list also separately shows Europe PN 5120182100008; compare model / variant | Historical evidence from v15; current item/compatibility authority is tabs 01–04
Screenshot Evidence | 11 | Switch | 5173002100003 ¦ Five-camera M1N list, qty 1 ¦ User confirms 1 per M1N four- and five-camera setup; North America approval and test scope pending | Historical evidence from v15; current item/compatibility authority is tabs 01–04
Screenshot Evidence | 12 | Switch drive cable | 1261020000036 ¦ Five-camera M1N list, qty 1 ¦ User confirms 1 per M1N four- and five-camera setup; connection details pending | Historical evidence from v15; current item/compatibility authority is tabs 01–04
Screenshot Evidence | 13 | C46-IP camera | 5152178100023 ¦ Five-camera M1N, four-camera M1N / M3N screenshot lists ¦ User confirms 0023 and 0017 are IPC with different outputs / bracket / hood; select per project and verify cabling | Historical evidence from v15; current item/compatibility authority is tabs 01–04
Screenshot Evidence | 14 | BA5-I internal | 5164002100002 ¦ Screenshots label must have ¦ Confirm configuration and exact region | Historical evidence from v15; current item/compatibility authority is tabs 01–04
Screenshot Evidence | 15 | BA5-O external | 5164003100002 ¦ Screenshots say customer choice ¦ Optional per screenshot; prior reference BOM included one | Historical evidence from v15; current item/compatibility authority is tabs 01–04
Screenshot Evidence | 16 | RS485 split cable | 1261050100448 ¦ M1N list; conditional text truncated ¦ Appears conditional when internal + external; confirm exact rule | Historical evidence from v15; current item/compatibility authority is tabs 01–04
Screenshot Evidence | 17 | Alarm extension M1N | 1260040100052 ¦ M1N list: one cable per alarm ¦ M3N screenshot lists 1260040100475; compare cable versions | Historical evidence from v15; current item/compatibility authority is tabs 01–04
Screenshot Evidence | 18 | Alarm extension M3N | 1260040100475 ¦ M3N screenshot: one cable per alarm ¦ Earlier M3N BOM lists 1260040100052; compare before substitution | Historical evidence from v15; current item/compatibility authority is tabs 01–04
Screenshot Evidence | 19 | C46 7 m extension | 1260010000353 ¦ M1N/M3N lists; quantities correspond to camera count ¦ 7 m is reference; select cable length to fit installation | Historical evidence from v15; current item/compatibility authority is tabs 01–04
Screenshot Evidence | 20 | DP7S display | 5146026100001 ¦ Screenshots show DP7S ¦ Some screenshots call optional; user-selected routes include a screen | Historical evidence from v15; current item/compatibility authority is tabs 01–04
Screenshot Evidence | 21 | DP7S 3 m cable | 1210030000163 ¦ Screenshots show display extension ¦ Confirm inclusion and length | Historical evidence from v15; current item/compatibility authority is tabs 01–04
Screenshot Evidence | 22 | C46 magnetic bracket | 3380000100102 ¦ Screenshots list optional, one per camera ¦ Select based on installation; confirm suitability | Historical evidence from v15; current item/compatibility authority is tabs 01–04
Screenshot Evidence | 23 | M1N 4-camera switch | Four-camera M1N screenshot omits switch ¦ User explicitly states switch is required; reconcile with source, do not remove | Historical evidence from v15; current item/compatibility authority is tabs 01–04
Screenshot Evidence | 24 | Special software | M1N lists say special software required ¦ Confirm the precise release and relationship to recorded M1N 2.0 software | Historical evidence from v15; current item/compatibility authority is tabs 01–04
Screenshot Evidence | 25 |  |  | Historical evidence from v15; current item/compatibility authority is tabs 01–04
Screenshot Evidence | 26 |  |  | Historical evidence from v15; current item/compatibility authority is tabs 01–04
Screenshot Evidence | 27 |  |  | Historical evidence from v15; current item/compatibility authority is tabs 01–04
Screenshot Evidence | 28 |  |  | Historical evidence from v15; current item/compatibility authority is tabs 01–04
Screenshot Evidence | 29 |  |  | Historical evidence from v15; current item/compatibility authority is tabs 01–04
Screenshot Evidence | 30 |  |  | Historical evidence from v15; current item/compatibility authority is tabs 01–04
Source Reference | 2 | Recommended configuration | Construction sites ¦ C46A AHD + display + local alarm ¦ User-provided DOCX; Construction Solution Matrix | Historical evidence from v15; current item/compatibility authority is tabs 01–04
Source Reference | 3 | Recommended configuration | Forklift and warehouse ¦ C46A + compact monitor/alarm ¦ User-provided DOCX; Construction Solution Matrix | Historical evidence from v15; current item/compatibility authority is tabs 01–04
Source Reference | 4 | Recommended configuration | On-road and managed fleets ¦ C46 IPC or C53 BSIS + MDVR + FT Cloud ¦ User-provided DOCX; Construction Solution Matrix | Historical evidence from v15; current item/compatibility authority is tabs 01–04
Source Reference | 5 | Recommended configuration | Agriculture ¦ ADA family or C46A local ¦ User-provided DOCX; Construction Solution Matrix | Historical evidence from v15; current item/compatibility authority is tabs 01–04
Source Reference | 6 | Recommended configuration | Large trucks and premium packages ¦ AI-AVM / 360° surround view ¦ User-provided DOCX; Construction Solution Matrix | Historical evidence from v15; current item/compatibility authority is tabs 01–04
Source Reference | 7 | Recommended configuration | OEM and digital mirror ¦ CM31 / CMS camera-monitor system ¦ User-provided DOCX; Construction Solution Matrix | Historical evidence from v15; current item/compatibility authority is tabs 01–04
Source Reference | 8 | Component purpose | C46A AHD ¦ Lightweight local blind-spot detection ¦ Source claim only; no independent certification or NA applicability verified | Historical evidence from v15; current item/compatibility authority is tabs 01–04
Source Reference | 9 | Component purpose | C46 IPC ¦ Connected blind-spot detection for managed programs ¦ Source claim only; no independent certification or NA applicability verified | Historical evidence from v15; current item/compatibility authority is tabs 01–04
Source Reference | 10 | Component purpose | C53 BSIS ¦ Regulated active safety — UNECE R151/R159 ¦ Source claim only; no independent certification or NA applicability verified | Historical evidence from v15; current item/compatibility authority is tabs 01–04
Source Reference | 11 | Component purpose | AI-AVM / 360° ¦ Multi-camera surround view with AI overlay ¦ Source claim only; no independent certification or NA applicability verified | Historical evidence from v15; current item/compatibility authority is tabs 01–04
Source Reference | 12 | Component purpose | CM31 / CMS ¦ UN R46-compliant mirror replacement ¦ Source claim only; no independent certification or NA applicability verified | Historical evidence from v15; current item/compatibility authority is tabs 01–04
Source Reference | 13 | Component purpose | ADA family ¦ Rugged wide-angle cameras for harsh field environments ¦ Source claim only; no independent certification or NA applicability verified | Historical evidence from v15; current item/compatibility authority is tabs 01–04
Source Reference | 14 | Component purpose | MDVR + FT Cloud ¦ Recording, evidence, and fleet management ¦ Source claim only; no independent certification or NA applicability verified | Historical evidence from v15; current item/compatibility authority is tabs 01–04
Source Reference | 15 | Separate reference | C07 ¦ M3N + 4 C46 IPC ¦ User-provided M3N+4C46 solution.xlsx, sheet M3N-5ch solution; not a replacement for source matrix | Historical evidence from v15; current item/compatibility authority is tabs 01–04
Source Reference | 16 | Connection diagram | M3N system ¦ M3N supports 4 AHD and 4 IPC; North American devices: DV antenna shown ¦ M3N System Connection Diagram- V1.1-20260104.pdf, p1; diagram, not evidence of SKU certification | Historical evidence from v15; current item/compatibility authority is tabs 01–04
Source Reference | 17 | Connection diagram | C07 project layout ¦ C46 Right / Front / Rear / Left; IPCB3A/B2 L=4M; BA5-I, BA5-O, LCD; calibration equipment ¦ M3N+C46-模型.pdf, p1; diagram is not validation or a confirmed BOM | Historical evidence from v15; current item/compatibility authority is tabs 01–04
Source Reference | 18 | Installation guide | C07 / H0204 + C46 ¦ Version 1.0; guide includes H0204 and H0404 channel statements, reference parts and procedures ¦ User-supplied M3N-H0204+C46 solution installation guide (Chinese). | Historical evidence from v15; current item/compatibility authority is tabs 01–04
Source Reference | 19 | User clarification | PN 3320000100504 ¦ 硬盘盒¦M1N2.0MAXIV1.0¦带加热不带硬盘/不带包装通用 ¦ User confirmation, 2026-10-21; correct camera-adapter part number remains unknown. | Historical evidence from v15; current item/compatibility authority is tabs 01–04
Source Reference | 20 | User confirmation | Software combination ¦ Versions tested together; M3N version used for formal delivery; H0204 and H0404 share software; display has no separate software; platform version not provided currently. ¦ User confirmation, 2026-10-21. Formal report, precise test scope and North American adaptation evidence not provided. | Historical evidence from v15; current item/compatibility authority is tabs 01–04
Source Reference | 21 | User confirmation | Easycheck ¦ Maintenance tool plugged into equipment to enable phone app connection for staff; one per solution. ¦ User confirmation, 2026-10-21. This is a solution-level quantity, not a per-vehicle quantity. | Historical evidence from v15; current item/compatibility authority is tabs 01–04
Source Reference | 22 | User confirmation | Equipment routes ¦ 2 C46 + M1N; 4 C46 + M1N + switch OR 4 C46 + M3N; 5 C46 + M1N + switch. All include BA5 and display. ¦ User confirmation, 2026-10-21. M1N 4/5 cameras: switch 5173002100003 x1 and drive cable 1261020000036 x1; M3N route needs no switch. Regional suitability and integration evidence still required. | Historical evidence from v15; current item/compatibility authority is tabs 01–04
Source Reference | 23 | User confirmation | M3N kit and wiring ¦ NA H0404 5120121100005; kit includes antennas; use H0204 20-pin cable with two R-WATCH ports, no splitter. Alternative H0204 kit includes cable. B5 extension updated. ¦ User clarification 2026-10-21. Guide reference 1261050100539 and screenshot 1260040100475 are candidates pending identity check; exact NA H0204 kit SKU unknown. | Historical evidence from v15; current item/compatibility authority is tabs 01–04
Source Reference | 24 | User confirmation | C46 variants ¦ 0017 IPC (12-pin M12); 0020 AHD (8-pin M12); 0023 IPC (6-pin RS765-6); selection depends on project. ¦ User provided detailed specifications and changes 2026-10-21. Physical interface and actual tested compatibility remain to be checked. | Historical evidence from v15; current item/compatibility authority is tabs 01–04
Uploaded v9 / Source Reference | 2 | Recommended configuration — Construction sites | C46A AHD + display + local alarm ¦ User-provided DOCX; Construction Solution Matrix | Historical source context; not a current purchasing specification
Uploaded v9 / Source Reference | 3 | Recommended configuration — Forklift and warehouse | C46A + compact monitor/alarm ¦ User-provided DOCX; Construction Solution Matrix | Historical source context; not a current purchasing specification
Uploaded v9 / Source Reference | 4 | Recommended configuration — On-road and managed fleets | C46 IPC or C53 BSIS + MDVR + FT Cloud ¦ User-provided DOCX; Construction Solution Matrix | Historical source context; not a current purchasing specification
Uploaded v9 / Source Reference | 5 | Recommended configuration — Agriculture | ADA family or C46A local ¦ User-provided DOCX; Construction Solution Matrix | Historical source context; not a current purchasing specification
Uploaded v9 / Source Reference | 6 | Recommended configuration — Large trucks and premium packages | AI-AVM / 360° surround view ¦ User-provided DOCX; Construction Solution Matrix | Historical source context; not a current purchasing specification
Uploaded v9 / Source Reference | 7 | Recommended configuration — OEM and digital mirror | CM31 / CMS camera-monitor system ¦ User-provided DOCX; Construction Solution Matrix | Historical source context; not a current purchasing specification
Uploaded v9 / Source Reference | 8 | Component purpose — C46A AHD | Lightweight local blind-spot detection ¦ Source claim only; no independent certification or NA applicability verified | Historical source context; not a current purchasing specification
Uploaded v9 / Source Reference | 9 | Component purpose — C46 IPC | Connected blind-spot detection for managed programs ¦ Source claim only; no independent certification or NA applicability verified | Historical source context; not a current purchasing specification
Uploaded v9 / Source Reference | 10 | Component purpose — C53 BSIS | Regulated active safety — UNECE R151/R159 ¦ Source claim only; no independent certification or NA applicability verified | Historical source context; not a current purchasing specification
Uploaded v9 / Source Reference | 11 | Component purpose — AI-AVM / 360° | Multi-camera surround view with AI overlay ¦ Source claim only; no independent certification or NA applicability verified | Historical source context; not a current purchasing specification
Uploaded v9 / Source Reference | 12 | Component purpose — CM31 / CMS | UN R46-compliant mirror replacement ¦ Source claim only; no independent certification or NA applicability verified | Historical source context; not a current purchasing specification
Uploaded v9 / Source Reference | 13 | Component purpose — ADA family | Rugged wide-angle cameras for harsh field environments ¦ Source claim only; no independent certification or NA applicability verified | Historical source context; not a current purchasing specification
Uploaded v9 / Source Reference | 14 | Component purpose — MDVR + FT Cloud | Recording, evidence, and fleet management ¦ Source claim only; no independent certification or NA applicability verified | Historical source context; not a current purchasing specification
Uploaded v9 / Source Reference | 15 | Separate reference — ST2-01 | M3N + 4 C46 IPC ¦ User-provided M3N+4C46 solution.xlsx, sheet M3N-5ch solution; not a replacement for source matrix | Historical source context; not a current purchasing specification
Uploaded v9 / Source Reference | 16 | Connection diagram — M3N system | M3N supports 4 AHD and 4 IPC; North American devices: DV antenna shown ¦ M3N System Connection Diagram- V1.1-20260104.pdf, p1; diagram, not evidence of SKU certification | Historical source context; not a current purchasing specification
Uploaded v9 / Source Reference | 17 | Connection diagram — ST2-01 project layout | C46 Right / Front / Rear / Left; IPCB3A/B2 L=4M; BA5-I, BA5-O, LCD; calibration equipment ¦ M3N+C46-模型.pdf, p1; diagram is not validation or a confirmed BOM | Historical source context; not a current purchasing specification
Uploaded v9 / Source Reference | 18 | User confirmation — M3N four-camera options | H0404 North America 5120121100005; host kit includes antenna; H0404 separately orders 1261050100539; B5 extension 1260040100475 is updated. ¦ User confirmation 2026-10-21. H0204 NA SKU and exact kit inclusion remain separate questions. | Historical source context; not a current purchasing specification
Uploaded v9 / Source Reference | 19 | User confirmation — C46 and M1N release status | H0404 standard uses C46 IPC 5152178100023; 5152178100017 may be used for PoC only if 0023 is unavailable. M1N 2/4/5 C46 routes are formally released and deliverable. ¦ User confirmation 2026-10-21. | Historical source context; not a current purchasing specification
Uploaded v9 / Source Reference | 20 | User confirmation — ST2-02 / ST2-03 / ST2-04 | M1N 2.0 2 IPC + 4 AHD; 2 C46 direct; 4 or 5 C46 with switch; BA5 and display ¦ User configuration description, 2026-10-21. | Historical source context; not a current purchasing specification
Uploaded v9 / Source Reference | 21 | Screenshot evidence — M1N 5 C46 | M1N Europe 5110038100228; switch 5173002100003; switch cable 1261020000036; C46 5152178100023 ¦ Screenshot 1, 2026-10-21; North America M1N part number blank. | Historical source context; not a current purchasing specification
Uploaded v9 / Source Reference | 22 | Screenshot evidence — M3N regional variants | North American 5120121100005; Europe/Asia 5120121100004 ¦ Screenshot 4, 2026-10-21; region naming alone does not confirm certification. | Historical source context; not a current purchasing specification
Uploaded v9 / Source Reference | 23 | Screenshot conflict — M1N 4 C46 | Four-camera screenshot does not show switch; user states switch required. ¦ Screenshot 3 versus user clarification; retain switch in configuration pending reconciliation. | Historical source context; not a current purchasing specification
Uploaded v9 / Source Reference | 24 | User confirmation — ST2-01 / ST2-03 / ST2-04 | M1N four and five C46: switch 5173002100003 x1 plus switch drive cable 1261020000036 x1 per setup; M3N four C46 does not require switch. ¦ User confirmation, 2026-10-21; technical test scope and NA approval remain to be verified. | Historical source context; not a current purchasing specification
Uploaded v9 / Source Reference | 25 | User confirmation — C46 variants | 0017 IPC 12-pin M12; 0020 AHD 8-pin M12; 0023 IPC 6-pin RS765-6. Select to project requirements. ¦ User product descriptions, 2026-10-21; connector and cable compatibility must be checked. | Historical source context; not a current purchasing specification
Uploaded v9 / Source Reference | 26 | Screenshot evidence — M1N regional SKUs | North America with enclosure 5110038100014; without enclosure 5110038100037 ¦ User screenshot 2026-10-21. Selection and drive inclusion require confirmation. | Historical source context; not a current purchasing specification

## 06_Open_Validation
06 UNRESOLVED TECHNICAL EVIDENCE / ACTIONS
16 outstanding evidence items, now cross-linked to the canonical C01–C11 scheme. Action IDs A01–D04 are task identifiers, NOT route identifiers.
Technical status vs orderable kit status remain separate. Historical source C07 M3N MUST NOT be used as a current C07 M1N compatibility record.
ID | Priority | Applies to | Remaining technical question | Evidence to provide | Owner | Close-out requirement | Status
A01 | High | C06 / C10 | C46 IPC 0023 external RS765-6 joint waterproofing | Official protection, mounting, wiring and acceptance practice | Product / FAE | Installation method / drawing | OPEN
A02 | Medium | M1N/M3N | C46 IPC 0017 non-M12 adapter-end protection | Waterproof routing method for 1261010100072 adapter tail | Product / FAE | Wiring and ingress installation method | OPEN
A03 | Medium | C10 | H0204 four-IPC connection and config document | Approved drawing and interface profile corresponding to the EU/Asia kit | Product / FAE | Dated drawing / applicable SW config | OPEN
A04 | Low | C08 / C09 | Archive current 4-/5-camera switch connection drawings | Versioned port/wiring map linked to BA5 0004 current hardware | Product / FAE | Drawing/version index | OPEN
B01 | High | C06 / C10 | M3N DEBUG-versus-production software release | Official non-DEBUG production firmware, release applicability and sign-off | Product / QA | Release note / signed version | OPEN
B02 | High | C07/03/04 | M1N 2/4/5 camera signed software compatibility | Camera/host/switch/BA5/DP7S/DW7P combination evidence | Product / QA | Tested version matrix / signed report | OPEN
B03 | Medium | M1N / M3N | Current BA5 0004 integration testing | Signed evidence for M12-4 current alarm and 0490 dual adapter | Product / QA | Integration test report | OPEN
B04 | Medium | Construction | Four-/five-camera performance, reliability & recovery | Multi-alert, recording, failure recovery and site-functional test evidence | QA / FAE | Test summary / acceptance criteria | OPEN
C01 | High | C06 North America | North America approvals and cellular carrier suitability | Certificates, frequencies, carrier support by exact SKU/country | Product / Compliance | Compliance / operator matrix | OPEN
C02 | Medium | C03 | C53 BSIS UN R151/R159 claim applicability | Specific system/vehicle scope and approval evidence | Product / Compliance | Certificate or approved performance report | OPEN
C03 | Medium | C05 | CMS physical-mirror replacement certification boundaries | OEM and local vehicle approval conditions | OEM / Compliance | OEM integration approvals | OPEN
C04 | Medium | C02 / 03B | FT Cloud regions / licensing / end-to-end tests | Region service scope, carrier/cloud rights, subscription terms | Cloud / Product | Validated regional/cloud service design | OPEN
D01 | High | Construction | Vehicle installation and acceptance checklist | Voltage/IO, blind-spot direction, commissioning and signed acceptance | FAE / Delivery | Approved install / acceptance checklist | OPEN
D02 | Medium | C01 / C11; agriculture source-only (outside C01–C11) | Local and forklift/agriculture project configurations | Specific application BOM and tested camera/display/alarm mix | Product / Solution | Project requirements + integration record | OPEN
D03 | Medium | C04 AVM | AI-AVM processor, camera and calibration evidence | Processor and CA51 / C46 optional camera fit, calibrated output and validated AI scope | AVM Product / QA | Approved project BOM / calibration guide | OPEN
D04 | Medium | All sales routes | Region-specific pricing, MOQ, warranty and lead time | Approved regional commercial conditions; no invented default pricing | Sales Ops / Commercial | Authorized offer terms | OPEN

## 07_Verification_Policy
07 SALES VS ENGINEERING VERIFICATION BOUNDARY
Strict division of responsibility: 01 owns customer solution IDs, configuration and BOM; 03 owns interface verification, test evidence, firmware and outstanding QA actions.
Release only after the combined full-kit BOM has been rechecked against ERP/PDM or approved by Product Manager; formal QA/region certificates remain independent proof requirements.
Review layer | What is already known | What Sales may say | What still needs evidence
Product identity | Configuration / full part numbers explicitly confirmed | Current SKU and region can be used as a sales selection reference | Do not claim signed test report from a user-confirmed SKU
Interface fit | C46 AHD/IPC separation, 0017/0023 connectors, BA5 0004 M12-4 and extensions | Use current verified connection options shown in sheet 02 | Outdoor connector weather sealing remains to be documented
Electrical/vehicle proof | Vehicle voltage, IO, camera/BA5 electrical and installation validation | Only described as integration-dependent until tested | FAE/QA to attach actual vehicle test evidence
Firmware release | M1N/M3N/C46/Veyes version strings recorded | Only quote exact recorded version identifiers | DEBUG does not imply production-approved firmware
Regional compliance | Regional host SKU and kit region selected | Identify proper host region / carrier as reference | Exact certification claims only with certificate evidence
Customer release | The 01 sales Configurator proposal is a reference BOM | After full-kit second system check or PM confirmation, issue approved kit | Neither workbook alone constitutes customer approval or auto-ordered hardware

## 08_Canonical_ID_Audit
08 CROSS-FILE ID/DEVICE CHECK ¦ QA REFERENCE ONLY
Snapshot to verify correspondence with file 01. Do not use this audit table to generate customer-facing part numbers, kits or quotations.
C01–C11 are fixed canonical IDs. Historical M3N source C07 does not establish compatibility for sales C07 (M1N 2 cameras).
Official C ID | Host / architecture | Host / region SKU | Camera / SKU | Camera count | Alarm | Network / lines | Cross-check outcome | Technical evidence boundary
C01 | C46 AHD + local display/alarm | No MDVR host kit | C46 AHD · 5152178100020 | By monitored zones | B2/BA5 per design | Use AHD-specific wiring; not interchangeable with IPC | MATCH ¦ authoritative 01 route and 03 baseline synchronized | Confirmed part identities do NOT equal signed QA release
C02 | C46 IPC + MDVR + FT Cloud | Choose regional MDVR kit | C46 IPC · 5152178100023 | By monitored zones | BA5-I/O per design | Verify host IPC interfaces and cloud service | MATCH ¦ authoritative 01 route and 03 baseline synchronized | Confirmed part identities do NOT equal signed QA release
C03 | C53 BSIS + CA51 + B3A + MDVR + FT Cloud | Per MDVR design | Not a standard C46 route | Per C53 design | B3A | Check exact hardware and regulatory applicability | MATCH ¦ authoritative 01 route and 03 baseline synchronized | Confirmed part identities do NOT equal signed QA release
C04 | AI-AVM/360° + 4×CA51 + MDVR/Dashcam | Per AI-AVM processor | C46 is project-specific optional | 4×CA51 baseline | Per project | Coordinate processor, calibration and outputs | MATCH ¦ authoritative 01 route and 03 baseline synchronized | Confirmed part identities do NOT equal signed QA release
C05 | CM31/CMS + C53 + DP12S | OEM-specific configuration | N/A | Per CMS design | Per OEM design | Vehicle integration and compliance approval | MATCH ¦ authoritative 01 route and 03 baseline synchronized | Confirmed part identities do NOT equal signed QA release
C06 | M3N H0404 · NA preferred | 5120121100005 | C46 IPC · 5152178100023 | 4 | BA5-O ×1; BA5-I ×1 strongly recommended | No switch; 20-pin harness included in host kit | MATCH ¦ authoritative 01 route and 03 baseline synchronized | Confirmed part identities do NOT equal signed QA release
C07 | M1N 2.0 · 2 cameras | Choose region/storage from BOM | C46 IPC · 5152178100023 | 2 | BA5-O ×1; BA5-I optional | No extra switch; choose camera extensions by installation distance | MATCH ¦ authoritative 01 route and 03 baseline synchronized | Confirmed part identities do NOT equal signed QA release
C08 | M1N 2.0 · 4 cameras | Choose region/storage from BOM | C46 IPC · 5152178100023 | 4 | BA5-O ×1; BA5-I ×1 strongly recommended | Switch 5173002100003 ×1 + cable 1261020000036 ×1 | MATCH ¦ authoritative 01 route and 03 baseline synchronized | Confirmed part identities do NOT equal signed QA release
C09 | M1N 2.0 · 5 cameras | Choose region/storage from BOM | C46 IPC · 5152178100023 | 5 | BA5-O ×1; BA5-I ×1 strongly recommended | Switch 5173002100003 ×1 + cable 1261020000036 ×1 | MATCH ¦ authoritative 01 route and 03 baseline synchronized | Confirmed part identities do NOT equal signed QA release
C10 | M3N H0204 · EU/Asia | 5120182100013 | C46 IPC · 5152178100023 | 4 | BA5-O ×1; BA5-I ×1 strongly recommended | No switch; 20-pin harness and 1TB SSD included | MATCH ¦ authoritative 01 route and 03 baseline synchronized | Confirmed part identities do NOT equal signed QA release
C11 | C46 + local display/alarm | Project-specific | AHD · 5152178100020 / IPC · 5152178100023 | By risk coverage | B2/BA5 per design | AHD and IPC follow different signal paths | MATCH ¦ authoritative 01 route and 03 baseline synchronized | Confirmed part identities do NOT equal signed QA release
SOURCE C07 (legacy) | Historical source only | M3N family, aggregated | DO NOT MAP TO CURRENT C07 | — | — | — | UNMAPPED | Recheck actual variant before associating with C06 or C10
AGRI source A/B | Historical source only | No canonical C ID | — | — | — | — | UNMAPPED | Do not create new numbered route without user confirmation